## Φύλλο1
Board | Name | Quantity | Details | Average cost | Total Cost
Controller | 2.1mm Right Angle PCB Mount DC Power Socket 2.5A | 1 | For the power supply | 0.75 £ | Total cost of the components 12.32 £ Cost of the PCB 50 £ (for 1 board)
| 2.1mm dc plug | 1 |  | 0.75 £
| atgmega328-au | 1 | Microcontroller | 4.6 £
| ft232rl | 1 | Usb to serial interface | 1 £
| Mount Female Type B USB Connector | 1 |  | 0.45 £
| BSR802N L6327 N-channel MOSFET | 6 | MOSFET Switches | 1.2 £
| 22pf Capacitor | 2 | Case 0603 | 0.7 £
| 0.1uf Capacitor | 7 | Case 0603 | 0.2 £
| 10uf/50V Capacitor | 1 |  | 0.2 £
| 470uf/25V Capacitor | 1 |  | 0.6 £
| 1KΩ Resistor | 2 | Case 0603 | 0.2 £
| 10KΩ Resistor | 1 |  | 0.1 £
| 100Ω Resistor | 6 |  | 0.3
| 47ΚΩ Resistor | 6 |  | 0.07 £
| 16Mhz Crystal | 1 |  | 0.2 £
| LED red | 1 | Case 0603 | 0.1 £
| LED green | 1 |  | 0.1 £
| SMD tactile push button | 1 |  | 0.3 £
| female headers 6x1 + 2x1 | 1 |  | 0.3 £
| male header 3x2 | 1 |  | 0.2 £
IR LED | IR LED TSAL6200 | 10 | Infrared LEDs | 1 £ | Total cost of the components 1.2 £ Cost of the LED PCB 50 £ (for 1 board)
| 1Ω Resistor | 5 | Case 1206 | 0.2 £